## Sheet1
PS4 Controller Breakout 1PCS BOM
Item # | *Designator | *Qty | Manufacturer | *Mfg Part # | Description / Value | *Package/Footprint | Type | Your Instructions / Notes
1 | JP1 | 1 |  |  | PIN HEADER | 2X13 | DNP
2 | LS1 | 1 |  |  | Speaker | PS4_SPEAKER | DNP
3 | M1 | 1 |  |  |  | PS4MEMBRANE | DNP
4 | S1 | 1 | Würth Elektronik | 430451035836 | Momentary Switch (Pushbutton) - SPST | TACTILE_SWITCH_SMD_5.2MM | SMT
5 | S2, S3 | 2 | Mitsumi | R-667834 | Momentary Switch (Pushbutton) - SPST | TACTILE_SWITCH_SMD_4.5MM | SMT
6 | U1, U2 | 2 |  |  | Thumb Joystick | JOYSTICK | DNP
Need a quick and accurante quote? Need an efficient production? Please read SMT Ordering Necessary Files & Info in 1 minute. Thank you very much!
Click for Instructions on How to Create a BOM